## January 2023
Comments / Explanation as to Why AAACT is testing / looking at these features / Commentaire / explication pourquoi aatia fait le test / regarde au fonctions |  | Hp X360 1040 G9 | hp 655 G9 | hp x360 830 g9 | zbook g9 i7 | Tecra A50K | Tecra A40-k | portege x30w-k | surface laptop 5
Laptop tested with latest updates | NMSO Category | 1 | 3 | 6 | 9 | 3 | 1 | 6 | ?
version of windows 10
| Discrete Graphics | no/non | no/non | no/non | yes/oui | no/non | no/non | no/non | no/non
| Discrete Graphics type |  |  | no/non | yes/oui
Model
| Intel Graphics | Yes | No | yes/oui | yes/oui | yes/oui | yes/oui | yes/oui | yes/oui
| Model | Iris Xe | Amd | iris Xe | iris Xe | iris Xe | iris Xe | iris Xe | iris Xe
Graphics
Using vision enhancement tools like SuperNova is not supported through a docking station. Having two video inputs on the machine allows a SuperNova to use two monitors if need be. | Supports 2 monitors without a dock | 1 hdmi 2 usb c | 1 hdmi 1 usb c | 1 hdmi 2 usb c | 3 usb C | 1 hdmi 2 usb c | 1 hdmi 2 usb c | 1 hdmi 2 usb c | 1 usb c
Having everything be USB-C is important to reduce confusion and complexity for those with mobility, dexterity and visual impairments. | Support output to USB-C | Yes/oui | Yes/oui | Yes/oui | Yes/oui | no/non | no/non | Yes/oui | Yes/oui
In relation to blind employees | If system comes with touch screen can it be disabled in BIOS or Windows? | Yes/oui | Yes/oui | Yes/oui | Yes/oui | Yes/oui | Yes/oui | Yes/oui | Yes/oui
Having everything be USB-C is important to reduce confusion and complexity for those with mobility, dexterity and visual impairments.
| Proprietary adapter | no/non | yes/oui | no/non | yes/oui | yes/oui | yes/oui | no/non | yes/oui
| Connector | usb c | hp 65w | usb c | hp power adapter | tecra power adapter | tecra power adapter | usb c | microsoft tip
| USB-C charging support | yes/oui | yes/oui | yes/oui | yes/oui | yes/oui | yes/oui | yes/oui | yes/oui
These requirements are important to limit the amount of cables that have to be connected and removed when an employee wants to move around. Applies most to visually impaired and mobility/dexterity impaired users. | USB-C Port
USB C Testing , Laptop is charging through usb C, is able to handle the mouse and keyboard attached to it and displays the screen on monitor, graded criteria, pass, fails , partial (charges only or usb device or display) | USB C Testing , Laptop is charging through usb C, is able to handle the mouse and keyboard attached to it and displays the screen on monitor, graded criteria, pass, fails , partial (charges only or usb device or display) | pass / la réussite | pass / la réussite | pass / la réussite | partial / partiel | partial / partiel | partial / partiel | pass / la réussite | pass / la réussite
Keyboard information | Backlight
Individuals who use JAWS and SuperNova use many keyboard commands that require a numeric keypad | Numeric Keypad | yes/oui | no/non | no/non | no/non | yes/oui | no/non | no/non | no/non | yes/oui
Function keys must be arranged in groups of four (F1-F4, F5-F8, F9-F12) with space between them. Individuals who use JAWS use the function keys extensively to navigate the computer and enter commands. Having function keys grouped and separated in this manner mimics external keyboards and makes the experience consistent. | Islands for F keys or tactile separation between sections | no/non | no/non | no/non | no/non | no/non | no/non | no/non
Similar to the above, having the F keys be a different size distinguishes them and makes them easier to use for low vision users. | Different size keys for F keys | yes/oui | yes/oui | yes/oui | yes/oui | yes/oui | yes/oui | yes/oui | yes/oui
Important for individuals who are blind and don't use the trackpad, as they can't have accidental input from brushing against the trackpad accidentally. It changes the focus and what JAWS is reading and can completely disorient a blind user. | trackpad can be disabled in bios or Windows | yes/oui | yes/oui | yes/oui | yes/oui | yes/oui | yes/oui | yes/oui | yes/oui
| Trackpad can be disabled using Keyboard shortcut | no/non | no/non | no/non | no/non | yes/oui | yes/oui | yes/oui | no/non
| Availible in English only layout | yes/oui | yes/oui | yes/oui | yes/oui | yes/oui | yes/oui | yes/oui | yes/oui
| Availible in French only layout | no/non | no/non | no/non | no/non | no/non | no/non | no/non | no/non
| Silver or White with Black text | no/non | no/non | no/non | no/non | no/non | no/non | no/non | no/non
| Black with White text | yes/oui | yes/oui | yes/oui | yes/oui | yes/oui | yes/oui | yes/oui | yes/oui
| FN CTRL Key toggle | no/non | no/non | no/non | no/non | no/non | no/non | no/non | no/non
| Fkey lock in Bios or Windows | yes/oui | yes/oui | yes/oui | yes/oui | yes/oui | yes/oui | yes/oui | yes/oui
For users of JAWS and SuperNova, distinct keys for Home, End, Insert, Page Up, and Page Down are important as they are used extensively for keyboard commands and navigating the OS. | Distinct keys
| Home | yes/oui | yes/oui | yes/oui | no/non | yes/oui | no/non | no/non | no/non
| End | yes/oui | yes/oui | yes/oui | no/non | yes/oui | no/non | no/non | no/non
| Insert | no/non | no/non | no/non | no/non | no/non | no/non | yes/oui | no/non
| Page Up | yes/oui | yes/oui | yes/oui | no/non | yes/oui | yes/oui | yes/oui | no/non
| Page Down | yes/oui | yes/oui | yes/oui | no/non | yes/oui | yes/oui | yes/oui | no/non
| Delete | yes/oui | yes/oui | yes/oui | yes/oui | yes/oui | no/non | yes/oui | no/non
For users who are blind or have low vision, an easy to operate power button is critical to their successful use of the system | Power button
| Power button easy to locate | no/non | no/non | no/non | no/non | yes/oui | yes/oui | yes/oui | yes/oui
| Visual indication system is on when open and closed | no/non | no/non | no/non | no/non | yes/oui | yes/oui | yes/oui | no/non
| can laptop be turned on using a stylus or end of a BIC Pen | yes/oui | yes/oui | no/non | yes/oui | yes/oui | yes/oui | yes/oui | yes/oui
| Does the system have a distinct power button separate from the keyboard. If not, are there tactical markers on the button? | no/non | no/non | no/non | no/non | yes/oui | yes/oui | yes/oui | yes/oui
| can laptop be opened with a stylus or end of a BIC Pen | yes/oui | yes/oui | yes/oui | yes/oui | yes/oui | yes/oui | no/non | yes/oui
Computer must be under 4.5 lbs in order to ensure that people with disabilities are able to be as mobile as other employees, and do not put themselves at risk of suffering new injuries or aggravating existing ones. | Weight
| Of device | 2.55lbs | 3.83lbs | 1.32kg | 1.32kg | 1.45kg | 1.65kg | 2.15 lb | 2.86lbs
| Device with Keyboard | 2.55lbs | 3.83lbs | 1.32kg | 1.32kg | 1.45kg | 1.65kg | 2.15 lb | 2.86lbs
| Without removable battery | 2.55lbs | 3.83lbs | 1.32kg | 1.32kg | 1.45kg | 1.65kg | 2.15 lb | 2.86lbs
| with Keyboard & power adapter | 3.55lbs | 4.83lbs | 1.82kg | 2.32kg | 1.95kg | 2.05kg | 2.65lb | 3.26lbs
| Weight of power adapter | 1lbs | 1 lbs | 1 lbs | 2lbs | 1lbs | 1 lbs | 1 lbs | 1 lbs
| Dimensions (W x D x H) | 32x22x1.92cm | 14.14x9.2x0.78 inch | 30x21x1.92cm | 35.94 x 23.39 x 1.92cm | 358.2 x236.9 x19.9mm | 323.6x220.6x18.9mm | 306 x210 x17.9 | 308x223x14.5
Top
Thickness
Sound Component of the test
| Sufficiently loud for Supernova or JAWS | yes/oui | yes/oui | yes/oui | yes/oui | yes/oui | yes/oui | yes/oui | yes/oui
| Internal sound card is responsive and quick with Jaws/Supernova or works better with USB audio output. |  |  |  |  | yes/oui | yes/oui | yes/oui | yes/oui
| Audio jack for headset | yes/oui | yes/oui | yes/oui | yes/oui | yes/oui | yes/oui | yes/oui | yes/oui
Graded criteria: Works poorly, works okay, works well | Test microphone for voice recognition | works well / fonctionne bien | works well / fonctionne bien | works well / fonctionne bien | works well / fonctionne bien | works well / fonctionne bien | works well / fonctionne bien | works well / fonctionne bien | works well / fonctionne bien
16 GB is the minimum amount of RAM required for most adaptive technology tools. | Memory
Graded criteria: Not supported, supported only at the time of manufacturing, upgradable later | Supports 16GB | supported only at the time of manufacturing / pris en charge uniquement au moment de la fabrication | supported only at the time of manufacturing / pris en charge uniquement au moment de la fabrication | supported only at the time of manufacturing / pris en charge uniquement au moment de la fabrication | supported only at the time of manufacturing / pris en charge uniquement au moment de la fabrication | upgradable later / peut être mis à niveau ultérieurement | upgradable later / peut être mis à niveau ultérieurement | supported only at the time of manufacturing / pris en charge uniquement au moment de la fabrication | supported only at the time of manufacturing / pris en charge uniquement au moment de la fabrication
Graded criteria: Not supported, supported only at the time of manufacturing, upgradable later | Supports 32GB | supported only at the time of manufacturing / pris en charge uniquement au moment de la fabrication | supported only at the time of manufacturing / pris en charge uniquement au moment de la fabrication | not supported / non pris en charge | supported only at the time of manufacturing / pris en charge uniquement au moment de la fabrication | upgradable later / peut être mis à niveau ultérieurement | upgradable later / peut être mis à niveau ultérieurement | supported only at the time of manufacturing / pris en charge uniquement au moment de la fabrication | not supported / non pris en charge
Graded criteria: soldered only, soldered with one replaceable DIMM, not soldered with two replaceable DIMMs | Upgradable or Soldered at time of manufacture | soldered only / soudé uniquement | soldered only / soudé uniquement | soldered only / soudé uniquement | soldered only / soudé uniquement | not soldered with two replaceable DIMMs / non soudé avec deux modules DIMM remplaçables | not soldered with two replaceable DIMMs / non soudé avec deux modules DIMM remplaçables | soldered only / soudé uniquement | soldered only / soudé uniquement
Hard Drive (all NMSO systems are SSD at a minimum)
Most adaptive technology tools, including Dragon NaturallySpeaking, JAWS, and SuperNova, require an SSD to run properly. | Has a solid state drive (SSD)
| SSD is SATA | no/non | no/non | no/non | no/non | no/non | no/non | no/non | no/non
| SSD is NVMe | yes/oui | yes/oui | yes/oui | yes/oui | yes/oui | yes/oui | yes/oui | yes/oui
Type of Locking Mechanism
These locks are the only ones we’ve had success with on the market for users with mobility, dexterity, and visual disabilities. | Does the lock slot support Click Safe locks
Does the port support 5mm click safe locks
Are there other locks that are easy to use for blind individuals?
Video Performance - Intel Graphics (Duplicate for Iris graphics)
Supernova Mag&speech software | Supernova Magnification
Graded criteria: not supported, runs poorly, runs well | up to 6x | runs well / fonctionne bien | runs well / fonctionne bien | runs well / fonctionne bien | runs well / fonctionne bien | runs well / fonctionne bien | runs well / fonctionne bien | runs well / fonctionne bien | runs well / fonctionne bien
Graded criteria: not supported, runs poorly, runs well | with Speech on | runs poorly / fonctionne mal | runs poorly / fonctionne mal | runs poorly / fonctionne mal | runs well / fonctionne bien | runs poorly / fonctionne mal | runs poorly / fonctionne mal | runs poorly / fonctionne mal | runs poorly / fonctionne mal
Graded criteria: not supported, runs poorly, runs well | up to 20x | runs well / fonctionne bien | runs well / fonctionne bien | runs well / fonctionne bien | runs well / fonctionne bien | runs well / fonctionne bien | runs well / fonctionne bien | runs well / fonctionne bien | runs well / fonctionne bien
Graded criteria: not supported, runs poorly, runs well | with Speech on | runs poorly / fonctionne mal | runs poorly / fonctionne mal | runs poorly / fonctionne mal | runs well / fonctionne bien | runs poorly / fonctionne mal | runs poorly / fonctionne mal | runs poorly / fonctionne mal | runs poorly / fonctionne mal
Graded criteria: not supported, runs poorly, runs well | above 20x | runs well / fonctionne bien | runs well / fonctionne bien | runs well / fonctionne bien | runs well / fonctionne bien | runs well / fonctionne bien | runs well / fonctionne bien | runs well / fonctionne bien | runs well / fonctionne bien
Graded criteria: not supported, runs poorly, runs well | with Speech on | runs poorly / fonctionne mal | runs poorly / fonctionne mal | runs poorly / fonctionne mal | runs well / fonctionne bien | runs poorly / fonctionne mal | runs poorly / fonctionne mal | runs poorly / fonctionne mal | runs poorly / fonctionne mal
Supernova Mag&speech software | Supernova Mag with Focus Highlights
Graded criteria: not supported, runs poorly, runs well | up to 6x | runs well / fonctionne bien | runs well / fonctionne bien | runs well / fonctionne bien | runs well / fonctionne bien | runs well / fonctionne bien | runs well / fonctionne bien | runs well / fonctionne bien | runs well / fonctionne bien
Graded criteria: not supported, runs poorly, runs well | with Speech on | runs poorly / fonctionne mal | runs poorly / fonctionne mal | runs poorly / fonctionne mal | runs well / fonctionne bien | runs poorly / fonctionne mal | runs poorly / fonctionne mal | runs poorly / fonctionne mal | runs poorly / fonctionne mal
Graded criteria: not supported, runs poorly, runs well | up to 20x | runs well / fonctionne bien | runs well / fonctionne bien | runs well / fonctionne bien | runs well / fonctionne bien | runs well / fonctionne bien | runs well / fonctionne bien | runs well / fonctionne bien | runs well / fonctionne bien
Graded criteria: not supported, runs poorly, runs well | with Speech on | runs poorly / fonctionne mal | runs poorly / fonctionne mal | runs poorly / fonctionne mal | runs well / fonctionne bien | runs poorly / fonctionne mal | runs poorly / fonctionne mal | runs poorly / fonctionne mal | runs poorly / fonctionne mal
Graded criteria: not supported, runs poorly, runs well | above 20x | runs well / fonctionne bien | runs well / fonctionne bien | runs well / fonctionne bien | runs well / fonctionne bien | runs well / fonctionne bien | runs well / fonctionne bien | runs well / fonctionne bien | runs well / fonctionne bien
Graded criteria: not supported, runs poorly, runs well | with Speech on | runs poorly / fonctionne mal | runs poorly / fonctionne mal | runs poorly / fonctionne mal | runs well / fonctionne bien | runs poorly / fonctionne mal | runs poorly / fonctionne mal | runs poorly / fonctionne mal | runs poorly / fonctionne mal
Supernova Mag&speech software | Supernova Mag with colour replacement
Graded criteria: not supported, runs poorly, runs well | up to 6x | runs well / fonctionne bien | runs well / fonctionne bien | runs well / fonctionne bien | runs well / fonctionne bien | runs well / fonctionne bien | runs well / fonctionne bien | runs well / fonctionne bien | runs well / fonctionne bien
Graded criteria: not supported, runs poorly, runs well | with Speech on | runs poorly / fonctionne mal | runs poorly / fonctionne mal | runs poorly / fonctionne mal | runs well / fonctionne bien | runs poorly / fonctionne mal | runs poorly / fonctionne mal | runs poorly / fonctionne mal | runs poorly / fonctionne mal
Graded criteria: not supported, runs poorly, runs well | up to 20x | runs well / fonctionne bien | runs well / fonctionne bien | runs well / fonctionne bien | runs well / fonctionne bien | runs well / fonctionne bien | runs well / fonctionne bien | runs well / fonctionne bien | runs well / fonctionne bien
Graded criteria: not supported, runs poorly, runs well | with Speech on | runs poorly / fonctionne mal | runs poorly / fonctionne mal | runs poorly / fonctionne mal | runs well / fonctionne bien | runs poorly / fonctionne mal | runs poorly / fonctionne mal | runs poorly / fonctionne mal | runs poorly / fonctionne mal
Graded criteria: not supported, runs poorly, runs well | above 20x | runs well / fonctionne bien | runs well / fonctionne bien | runs well / fonctionne bien | runs well / fonctionne bien | runs well / fonctionne bien | runs well / fonctionne bien | runs well / fonctionne bien | runs well / fonctionne bien
Graded criteria: not supported, runs poorly, runs well | with Speech on | runs poorly / fonctionne mal | runs poorly / fonctionne mal | runs poorly / fonctionne mal | runs well / fonctionne bien | runs poorly / fonctionne mal | runs poorly / fonctionne mal | runs poorly / fonctionne mal | runs poorly / fonctionne mal
Supernova Mag&speech software | Supernova Mag w/replacement and focus
Graded criteria: not supported, runs poorly, runs well | up to 6x | runs well / fonctionne bien | runs well / fonctionne bien | runs well / fonctionne bien | runs well / fonctionne bien | runs well / fonctionne bien | runs well / fonctionne bien | runs well / fonctionne bien | runs well / fonctionne bien
Graded criteria: not supported, runs poorly, runs well | with Speech on | runs poorly / fonctionne mal | runs poorly / fonctionne mal | runs poorly / fonctionne mal | runs well / fonctionne bien | runs poorly / fonctionne mal | runs poorly / fonctionne mal | runs poorly / fonctionne mal | runs poorly / fonctionne mal
Graded criteria: not supported, runs poorly, runs well | up to 20x | runs well / fonctionne bien | runs well / fonctionne bien | runs well / fonctionne bien | runs well / fonctionne bien | runs well / fonctionne bien | runs well / fonctionne bien | runs well / fonctionne bien | runs well / fonctionne bien
Graded criteria: not supported, runs poorly, runs well | with Speech on | runs poorly / fonctionne mal | runs poorly / fonctionne mal | runs poorly / fonctionne mal | runs well / fonctionne bien | runs poorly / fonctionne mal | runs poorly / fonctionne mal | runs poorly / fonctionne mal | runs poorly / fonctionne mal
Graded criteria: not supported, runs poorly, runs well | above 20x | runs well / fonctionne bien | runs well / fonctionne bien | runs well / fonctionne bien | runs well / fonctionne bien | runs well / fonctionne bien | runs well / fonctionne bien | runs well / fonctionne bien | runs well / fonctionne bien
Graded criteria: not supported, runs poorly, runs well | with Speech on | runs poorly / fonctionne mal | runs poorly / fonctionne mal | runs poorly / fonctionne mal | runs well / fonctionne bien | runs poorly / fonctionne mal | runs poorly / fonctionne mal | runs poorly / fonctionne mal | runs poorly / fonctionne mal
Video Performance - Discrete Graphics
Supernova Mag&speech software | Supernova Magnification
Graded criteria: not supported, runs poorly, runs well | up to 6x |  |  |  | runs well / fonctionne bien
Graded criteria: not supported, runs poorly, runs well | with Speech on |  |  |  | runs well / fonctionne bien
Graded criteria: not supported, runs poorly, runs well | up to 20x |  |  |  | runs well / fonctionne bien
Graded criteria: not supported, runs poorly, runs well | with Speech on |  |  |  | runs well / fonctionne bien
Graded criteria: not supported, runs poorly, runs well | above 20x |  |  |  | runs well / fonctionne bien
Graded criteria: not supported, runs poorly, runs well | with Speech on |  |  |  | runs well / fonctionne bien
Supernova Mag with Focus Higlights
Graded criteria: not supported, runs poorly, runs well | up to 6x |  |  |  | runs well / fonctionne bien
Graded criteria: not supported, runs poorly, runs well | with Speech on |  |  |  | runs well / fonctionne bien
Graded criteria: not supported, runs poorly, runs well | up to 20x |  |  |  | runs well / fonctionne bien
Graded criteria: not supported, runs poorly, runs well | with Speech on |  |  |  | runs well / fonctionne bien
Graded criteria: not supported, runs poorly, runs well | above 20x |  |  |  | runs well / fonctionne bien
Graded criteria: not supported, runs poorly, runs well | with Speech on |  |  |  | runs well / fonctionne bien
Supernova Mag&speech software | Supernova Mag with Colour replacement
Graded criteria: not supported, runs poorly, runs well | up to 6x |  |  |  | runs well / fonctionne bien
Graded criteria: not supported, runs poorly, runs well | with Speech on |  |  |  | runs well / fonctionne bien
Graded criteria: not supported, runs poorly, runs well | up to 20x |  |  |  | runs well / fonctionne bien
Graded criteria: not supported, runs poorly, runs well | with Speech on |  |  |  | runs well / fonctionne bien
Graded criteria: not supported, runs poorly, runs well | above 20x |  |  |  | runs well / fonctionne bien
Graded criteria: not supported, runs poorly, runs well | with Speech on |  |  |  | runs well / fonctionne bien
Supernova Mag&speech software | Supernova Mag w/replacement and focus
Graded criteria: not supported, runs poorly, runs well | up to 6x |  |  |  | runs well / fonctionne bien
Graded criteria: not supported, runs poorly, runs well | with Speech on |  |  |  | runs well / fonctionne bien
Graded criteria: not supported, runs poorly, runs well | up to 20x |  |  |  | runs well / fonctionne bien
Graded criteria: not supported, runs poorly, runs well | with Speech on |  |  |  | runs well / fonctionne bien
Graded criteria: not supported, runs poorly, runs well | above 20x |  |  |  | runs well / fonctionne bien
Graded criteria: not supported, runs poorly, runs well | with Speech on |  |  |  | runs well / fonctionne bien
Dragon NaturallySpeaking
Graded criteria: measured in time (seconds) | Switching between profiles | 13 | 15 | 14 | 10 | 15 | 14 | 15 | 12
Dragon backs up its voice profile every few times it closes, which sometimes causes issues and crashes. We will open and close Dragon several times consecutively to test if it crashes. | Closing and reopening stability | runs well / fonctionne bien | runs well / fonctionne bien | runs well / fonctionne bien | runs well / fonctionne bien | runs well / fonctionne bien | runs well / fonctionne bien | runs well / fonctionne bien | runs well / fonctionne bien
Dragon sometimes gets buffer overflows for people who are very good at dictating. Graded criteria: runs poorly, runs okay, runs well | Fast dictation | runs well / fonctionne bien | runs well / fonctionne bien | runs well / fonctionne bien | runs well / fonctionne bien | runs well / fonctionne bien | runs well / fonctionne bien | runs well / fonctionne bien | runs well / fonctionne bien

## March 2023
Comments / Explanation as to Why AAACT is testing / looking at these features / Commentaire / explication pourquoi aatia fait le test / regarde au fonctions |  | Hp X360 1040 G9 | hp 655 G9 | hp x360 830 g9 | zbook studio g9 i9 | zb fury g9 i7 | zb fury g9 i9
Laptop tested with latest updates | NMSO Category | 1 | 3 | 6 | 9.0 n-b | 8 | 8
version of windows 10
| Discrete Graphics | no/non | no/non | no/non | yes/oui | yes/oui | yes/oui
| Discrete Graphics type |  |  | no/non | yes/oui | yes/oui | yes/oui
| Model |  |  |  | a1000 rtx | a1000 rtx | a1000 rtx
| Intel Graphics | Yes | No | yes/oui | yes/oui | yes/oui | yes/oui
| Model | Iris Xe | Amd | iris Xe | iris Xe | iris Xe | iris Xe
Graphics
Using vision enhancement tools like SuperNova is not supported through a docking station. Having two video inputs on the machine allows a SuperNova to use two monitors if need be. | Supports 2 monitors without a dock | 1 hdmi 2 usb c | 1 hdmi 1 usb c | 1 hdmi 2 usb c | 3 usb C | 1 hdmi 2 usbc | 1 hdmi 2 usbc
Having everything be USB-C is important to reduce confusion and complexity for those with mobility, dexterity and visual impairments. | Support output to USB-C | Yes/oui | Yes/oui | Yes/oui | no/non system crashed on usb c plugin, le systeme a plante. | yes/oui | yes/oui
In relation to blind employees | If system comes with touch screen can it be disabled in BIOS or Windows? | Yes/oui | Yes/oui | Yes/oui | yes/oui | yes/oui | yes/oui
Having everything be USB-C is important to reduce confusion and complexity for those with mobility, dexterity and visual impairments.
| Proprietary adapter | no/non | yes/oui | no/non | yes/oui | yes/oui | yes/oui
| Connector | usb c | hp 65w | usb c | hp round tip | hp round tip | hp round tip
| USB-C charging support | yes/oui | yes/oui | yes/oui | no/non | no/non | no/non
These requirements are important to limit the amount of cables that have to be connected and removed when an employee wants to move around. Applies most to visually impaired and mobility/dexterity impaired users. | USB-C Port
USB C Testing , Laptop is charging through usb C, is able to handle the mouse and keyboard attached to it and displays the screen on monitor, graded criteria, pass, fails , partial (charges only or usb device or display) | USB C Testing , Laptop is charging through usb C, is able to handle the mouse and keyboard attached to it and displays the screen on monitor, graded criteria, pass, fails , partial (charges only or usb device or display) | pass / la réussite | pass / la réussite | pass / la réussite | fail / l’échec | partial / partiel | partial / partiel
Keyboard information | Backlight |  |  |  | yes/oui | yes/oui | yes/oui
Individuals who use JAWS and SuperNova use many keyboard commands that require a numeric keypad | Numeric Keypad | yes/oui | no/non | no/non | yes/oui | yes/oui | yes/oui | yes/oui
Function keys must be arranged in groups of four (F1-F4, F5-F8, F9-F12) with space between them. Individuals who use JAWS use the function keys extensively to navigate the computer and enter commands. Having function keys grouped and separated in this manner mimics external keyboards and makes the experience consistent. | Islands for F keys or tactile separation between sections | no/non | no/non | no/non | no/non | no/non | no/non
Similar to the above, having the F keys be a different size distinguishes them and makes them easier to use for low vision users. | Different size keys for F keys | yes/oui | yes/oui | yes/oui | yes/oui | yes/oui | yes/oui
Important for individuals who are blind and don't use the trackpad, as they can't have accidental input from brushing against the trackpad accidentally. It changes the focus and what JAWS is reading and can completely disorient a blind user. | trackpad can be disabled in bios or Windows | yes/oui | yes/oui | yes/oui | yes/oui | yes/oui | yes/oui
| Trackpad can be disabled using Keyboard shortcut | no/non | no/non | no/non | no/non | no/non | no/non
| Availible in English only layout | yes/oui | yes/oui | yes/oui | yes/oui | yes/oui | yes/oui
| Availible in French only layout | no/non | no/non | no/non | yes/oui | yes/oui | yes/oui
| Silver or White with Black text | no/non | no/non | no/non | no/non | no/non | no/non
| Black with White text | yes/oui | yes/oui | yes/oui | yes/oui | yes/oui | yes/oui
| FN CTRL Key toggle | no/non | no/non | no/non | yes/oui | yes/oui | yes/oui
| Fkey lock in Bios or Windows | yes/oui | yes/oui | yes/oui | yes/oui | yes/oui | yes/oui
For users of JAWS and SuperNova, distinct keys for Home, End, Insert, Page Up, and Page Down are important as they are used extensively for keyboard commands and navigating the OS. | Distinct keys
| Home | yes/oui | yes/oui | yes/oui | no/non | yes/oui | yes/oui
| End | yes/oui | yes/oui | yes/oui | no/non | yes/oui | yes/oui
| Insert | no/non | no/non | no/non | no/non | no/non | no/non
| Page Up | yes/oui | yes/oui | yes/oui | no/non | yes/oui | yes/oui
| Page Down | yes/oui | yes/oui | yes/oui | no/non | yes/oui | yes/oui
| Delete | yes/oui | yes/oui | yes/oui | yes/oui | yes/oui | yes/oui
For users who are blind or have low vision, an easy to operate power button is critical to their successful use of the system | Power button
| Power button easy to locate | no/non | no/non | no/non | no/non | no/non | no/non
| Visual indication system is on when open and closed | no/non | no/non | no/non | yes/oui | yes/oui | yes/oui
| can laptop be turned on using a stylus or end of a BIC Pen | yes/oui | yes/oui | no/non | yes/oui | yes/oui | yes/oui
| Does the system have a distinct power button separate from the keyboard. If not, are there tactical markers on the button? | no/non | no/non | no/non | no/non | no/non | no/non
| can laptop be opened with a stylus or end of a BIC Pen | yes/oui | yes/oui | yes/oui | yes/oui | yes/oui | yes/oui
Computer must be under 4.5 lbs in order to ensure that people with disabilities are able to be as mobile as other employees, and do not put themselves at risk of suffering new injuries or aggravating existing ones. | Weight
| Of device | 2.55lbs | 3.83lbs | 1.32kg | 4.16lb | 2.36kg | 2.36kg
| Device with Keyboard | 2.55lbs | 3.83lbs | 1.32kg | 4.16lb | 2.36kg | 2.36kg
| Without removable battery | 2.55lbs | 3.83lbs | 1.32kg | 4.16lb | 2.36kg | 2.36kg
| with Keyboard & power adapter | 3.55lbs | 4.83lbs | 1.82kg | 5.16 lb | 2.86kg | 2.86kg
| Weight of power adapter | 1lbs | 1 lbs | 1 lbs | 1.0lb | 1.0lbs | 1.0lbs
| Dimensions (W x D x H) | 32x22x1.92cm | 14.14x9.2x0.78 inch | 30x21x1.92cm | 14.15inx9.21inx0.9in | 36.3 x 25.06 x 2.865 cm | 36.3 x 25.06 x 2.865 cm
Top
Thickness
Sound Component of the test
| Sufficiently loud for Supernova or JAWS | yes/oui | yes/oui | yes/oui | yes/oui | yes/oui | yes/oui
| Internal sound card is responsive and quick with Jaws/Supernova or works better with USB audio output. |  |  |  | responsive enough | responsive enough | responsive enough
| Audio jack for headset | yes/oui | yes/oui | yes/oui | yes/oui | yes/oui | yes/oui
Graded criteria: Works poorly, works okay, works well | Test microphone for voice recognition | works well / fonctionne bien | works well / fonctionne bien | works well / fonctionne bien | works well / fonctionne bien | works well / fonctionne bien | works well / fonctionne bien
16 GB is the minimum amount of RAM required for most adaptive technology tools. | Memory
Graded criteria: Not supported, supported only at the time of manufacturing, upgradable later | Supports 16GB | supported only at the time of manufacturing / pris en charge uniquement au moment de la fabrication | supported only at the time of manufacturing / pris en charge uniquement au moment de la fabrication | supported only at the time of manufacturing / pris en charge uniquement au moment de la fabrication | upgradable later / peut être mis à niveau ultérieurement | upgradable later / peut être mis à niveau ultérieurement | upgradable later / peut être mis à niveau ultérieurement
Graded criteria: Not supported, supported only at the time of manufacturing, upgradable later | Supports 32GB | supported only at the time of manufacturing / pris en charge uniquement au moment de la fabrication | supported only at the time of manufacturing / pris en charge uniquement au moment de la fabrication | not supported / non pris en charge | upgradable later / peut être mis à niveau ultérieurement | upgradable later / peut être mis à niveau ultérieurement | upgradable later / peut être mis à niveau ultérieurement
Graded criteria: soldered only, soldered with one replaceable DIMM, not soldered with two replaceable DIMMs | Upgradable or Soldered at time of manufacture | soldered only / soudé uniquement | soldered only / soudé uniquement | soldered only / soudé uniquement | not soldered with two replaceable DIMMs / non soudé avec deux modules DIMM remplaçables | not soldered with two replaceable DIMMs / non soudé avec deux modules DIMM remplaçables | not soldered with two replaceable DIMMs / non soudé avec deux modules DIMM remplaçables
Hard Drive (all NMSO systems are SSD at a minimum)
Most adaptive technology tools, including Dragon NaturallySpeaking, JAWS, and SuperNova, require an SSD to run properly. | Has a solid state drive (SSD)
| SSD is SATA | no/non | no/non | no/non | no/non | no/non | no/non
| SSD is NVMe | yes/oui | yes/oui | yes/oui | yes/oui | yes/oui | yes/oui
Type of Locking Mechanism
These locks are the only ones we’ve had success with on the market for users with mobility, dexterity, and visual disabilities. | Does the lock slot support Click Safe locks
Does the port support 5mm click safe locks
Are there other locks that are easy to use for blind individuals?
Video Performance - Intel Graphics (Duplicate for Iris graphics)
Supernova Mag&speech software | Supernova Magnification
Graded criteria: not supported, runs poorly, runs well | up to 6x | runs well / fonctionne bien | runs well / fonctionne bien | runs well / fonctionne bien | runs poorly / fonctionne mal | runs poorly / fonctionne mal | runs poorly / fonctionne mal
Graded criteria: not supported, runs poorly, runs well | with Speech on | runs poorly / fonctionne mal | runs poorly / fonctionne mal | runs poorly / fonctionne mal | runs poorly / fonctionne mal | runs poorly / fonctionne mal | runs poorly / fonctionne mal
Graded criteria: not supported, runs poorly, runs well | up to 20x | runs well / fonctionne bien | runs well / fonctionne bien | runs well / fonctionne bien | runs poorly / fonctionne mal | runs poorly / fonctionne mal | runs poorly / fonctionne mal
Graded criteria: not supported, runs poorly, runs well | with Speech on | runs poorly / fonctionne mal | runs poorly / fonctionne mal | runs poorly / fonctionne mal | runs poorly / fonctionne mal | runs poorly / fonctionne mal | runs poorly / fonctionne mal
Graded criteria: not supported, runs poorly, runs well | above 20x | runs well / fonctionne bien | runs well / fonctionne bien | runs well / fonctionne bien | runs poorly / fonctionne mal | runs poorly / fonctionne mal | runs poorly / fonctionne mal
Graded criteria: not supported, runs poorly, runs well | with Speech on | runs poorly / fonctionne mal | runs poorly / fonctionne mal | runs poorly / fonctionne mal | runs poorly / fonctionne mal | runs poorly / fonctionne mal | runs poorly / fonctionne mal
Supernova Mag&speech software | Supernova Mag with Focus Highlights
Graded criteria: not supported, runs poorly, runs well | up to 6x | runs well / fonctionne bien | runs well / fonctionne bien | runs well / fonctionne bien | runs poorly / fonctionne mal | runs poorly / fonctionne mal | runs poorly / fonctionne mal
Graded criteria: not supported, runs poorly, runs well | with Speech on | runs poorly / fonctionne mal | runs poorly / fonctionne mal | runs poorly / fonctionne mal | runs poorly / fonctionne mal | runs poorly / fonctionne mal | runs poorly / fonctionne mal
Graded criteria: not supported, runs poorly, runs well | up to 20x | runs well / fonctionne bien | runs well / fonctionne bien | runs well / fonctionne bien | runs poorly / fonctionne mal | runs poorly / fonctionne mal | runs poorly / fonctionne mal
Graded criteria: not supported, runs poorly, runs well | with Speech on | runs poorly / fonctionne mal | runs poorly / fonctionne mal | runs poorly / fonctionne mal | runs poorly / fonctionne mal | runs poorly / fonctionne mal | runs poorly / fonctionne mal
Graded criteria: not supported, runs poorly, runs well | above 20x | runs well / fonctionne bien | runs well / fonctionne bien | runs well / fonctionne bien | runs poorly / fonctionne mal | runs poorly / fonctionne mal | runs poorly / fonctionne mal
Graded criteria: not supported, runs poorly, runs well | with Speech on | runs poorly / fonctionne mal | runs poorly / fonctionne mal | runs poorly / fonctionne mal | runs poorly / fonctionne mal | runs poorly / fonctionne mal | runs poorly / fonctionne mal
Supernova Mag&speech software | Supernova Mag with colour replacement
Graded criteria: not supported, runs poorly, runs well | up to 6x | runs well / fonctionne bien | runs well / fonctionne bien | runs well / fonctionne bien | runs poorly / fonctionne mal | runs poorly / fonctionne mal | runs poorly / fonctionne mal
Graded criteria: not supported, runs poorly, runs well | with Speech on | runs poorly / fonctionne mal | runs poorly / fonctionne mal | runs poorly / fonctionne mal | runs poorly / fonctionne mal | runs poorly / fonctionne mal | runs poorly / fonctionne mal
Graded criteria: not supported, runs poorly, runs well | up to 20x | runs well / fonctionne bien | runs well / fonctionne bien | runs well / fonctionne bien | runs poorly / fonctionne mal | runs poorly / fonctionne mal | runs poorly / fonctionne mal
Graded criteria: not supported, runs poorly, runs well | with Speech on | runs poorly / fonctionne mal | runs poorly / fonctionne mal | runs poorly / fonctionne mal | runs poorly / fonctionne mal | runs poorly / fonctionne mal | runs poorly / fonctionne mal
Graded criteria: not supported, runs poorly, runs well | above 20x | runs well / fonctionne bien | runs well / fonctionne bien | runs well / fonctionne bien | runs poorly / fonctionne mal | runs poorly / fonctionne mal | runs poorly / fonctionne mal
Graded criteria: not supported, runs poorly, runs well | with Speech on | runs poorly / fonctionne mal | runs poorly / fonctionne mal | runs poorly / fonctionne mal | runs poorly / fonctionne mal | runs poorly / fonctionne mal | runs poorly / fonctionne mal
Supernova Mag&speech software | Supernova Mag w/replacement and focus
Graded criteria: not supported, runs poorly, runs well | up to 6x | runs well / fonctionne bien | runs well / fonctionne bien | runs well / fonctionne bien | runs poorly / fonctionne mal | runs poorly / fonctionne mal | runs poorly / fonctionne mal
Graded criteria: not supported, runs poorly, runs well | with Speech on | runs poorly / fonctionne mal | runs poorly / fonctionne mal | runs poorly / fonctionne mal | runs poorly / fonctionne mal | runs poorly / fonctionne mal | runs poorly / fonctionne mal
Graded criteria: not supported, runs poorly, runs well | up to 20x | runs well / fonctionne bien | runs well / fonctionne bien | runs well / fonctionne bien | runs poorly / fonctionne mal | runs poorly / fonctionne mal | runs poorly / fonctionne mal
Graded criteria: not supported, runs poorly, runs well | with Speech on | runs poorly / fonctionne mal | runs poorly / fonctionne mal | runs poorly / fonctionne mal | runs poorly / fonctionne mal | runs poorly / fonctionne mal | runs poorly / fonctionne mal
Graded criteria: not supported, runs poorly, runs well | above 20x | runs well / fonctionne bien | runs well / fonctionne bien | runs well / fonctionne bien | runs poorly / fonctionne mal | runs poorly / fonctionne mal | runs poorly / fonctionne mal
Graded criteria: not supported, runs poorly, runs well | with Speech on | runs poorly / fonctionne mal | runs poorly / fonctionne mal | runs poorly / fonctionne mal | runs poorly / fonctionne mal | runs poorly / fonctionne mal | runs poorly / fonctionne mal
Video Performance - Discrete Graphics
Supernova Mag&speech software | Supernova Magnification
Graded criteria: not supported, runs poorly, runs well | up to 6x |  |  |  | runs poorly / fonctionne mal | runs poorly / fonctionne mal | runs poorly / fonctionne mal
Graded criteria: not supported, runs poorly, runs well | with Speech on |  |  |  | runs poorly / fonctionne mal | runs poorly / fonctionne mal | runs poorly / fonctionne mal
Graded criteria: not supported, runs poorly, runs well | up to 20x |  |  |  | runs poorly / fonctionne mal | runs poorly / fonctionne mal | runs poorly / fonctionne mal
Graded criteria: not supported, runs poorly, runs well | with Speech on |  |  |  | runs poorly / fonctionne mal | runs poorly / fonctionne mal | runs poorly / fonctionne mal
Graded criteria: not supported, runs poorly, runs well | above 20x |  |  |  | runs poorly / fonctionne mal | runs poorly / fonctionne mal | runs poorly / fonctionne mal
Graded criteria: not supported, runs poorly, runs well | with Speech on |  |  |  | runs poorly / fonctionne mal | runs poorly / fonctionne mal | runs poorly / fonctionne mal
Supernova Mag with Focus Higlights
Graded criteria: not supported, runs poorly, runs well | up to 6x |  |  |  | runs poorly / fonctionne mal | runs poorly / fonctionne mal | runs poorly / fonctionne mal
Graded criteria: not supported, runs poorly, runs well | with Speech on |  |  |  | runs poorly / fonctionne mal | runs poorly / fonctionne mal | runs poorly / fonctionne mal
Graded criteria: not supported, runs poorly, runs well | up to 20x |  |  |  | runs poorly / fonctionne mal | runs poorly / fonctionne mal | runs poorly / fonctionne mal
Graded criteria: not supported, runs poorly, runs well | with Speech on |  |  |  | runs poorly / fonctionne mal | runs poorly / fonctionne mal | runs poorly / fonctionne mal
Graded criteria: not supported, runs poorly, runs well | above 20x |  |  |  | runs poorly / fonctionne mal | runs poorly / fonctionne mal | runs poorly / fonctionne mal
Graded criteria: not supported, runs poorly, runs well | with Speech on |  |  |  | runs poorly / fonctionne mal | runs poorly / fonctionne mal | runs poorly / fonctionne mal
Supernova Mag&speech software | Supernova Mag with Colour replacement
Graded criteria: not supported, runs poorly, runs well | up to 6x |  |  |  | runs poorly / fonctionne mal | runs poorly / fonctionne mal | runs poorly / fonctionne mal
Graded criteria: not supported, runs poorly, runs well | with Speech on |  |  |  | runs poorly / fonctionne mal | runs poorly / fonctionne mal | runs poorly / fonctionne mal
Graded criteria: not supported, runs poorly, runs well | up to 20x |  |  |  | runs poorly / fonctionne mal | runs poorly / fonctionne mal | runs poorly / fonctionne mal
Graded criteria: not supported, runs poorly, runs well | with Speech on |  |  |  | runs poorly / fonctionne mal | runs poorly / fonctionne mal | runs poorly / fonctionne mal
Graded criteria: not supported, runs poorly, runs well | above 20x |  |  |  | runs poorly / fonctionne mal | runs poorly / fonctionne mal | runs poorly / fonctionne mal
Graded criteria: not supported, runs poorly, runs well | with Speech on |  |  |  | runs poorly / fonctionne mal | runs poorly / fonctionne mal | runs poorly / fonctionne mal
Supernova Mag&speech software | Supernova Mag w/replacement and focus
Graded criteria: not supported, runs poorly, runs well | up to 6x |  |  |  | runs poorly / fonctionne mal | runs poorly / fonctionne mal | runs poorly / fonctionne mal
Graded criteria: not supported, runs poorly, runs well | with Speech on |  |  |  | runs poorly / fonctionne mal | runs poorly / fonctionne mal | runs poorly / fonctionne mal
Graded criteria: not supported, runs poorly, runs well | up to 20x |  |  |  | runs poorly / fonctionne mal | runs poorly / fonctionne mal | runs poorly / fonctionne mal
Graded criteria: not supported, runs poorly, runs well | with Speech on |  |  |  | runs poorly / fonctionne mal | runs poorly / fonctionne mal | runs poorly / fonctionne mal
Graded criteria: not supported, runs poorly, runs well | above 20x |  |  |  | runs poorly / fonctionne mal | runs poorly / fonctionne mal | runs poorly / fonctionne mal
Graded criteria: not supported, runs poorly, runs well | with Speech on |  |  |  | runs poorly / fonctionne mal | runs poorly / fonctionne mal | runs poorly / fonctionne mal
Dragon NaturallySpeaking
Graded criteria: measured in time (seconds) | Switching between profiles | 13 | 15 | 14 | 10 | 11 | 11
Dragon backs up its voice profile every few times it closes, which sometimes causes issues and crashes. We will open and close Dragon several times consecutively to test if it crashes. | Closing and reopening stability | runs well / fonctionne bien | runs well / fonctionne bien | runs well / fonctionne bien | runs well / fonctionne bien | runs well / fonctionne bien | runs well / fonctionne bien
Dragon sometimes gets buffer overflows for people who are very good at dictating. Graded criteria: runs poorly, runs okay, runs well | Fast dictation | runs well / fonctionne bien | runs well / fonctionne bien | runs well / fonctionne bien | runs well / fonctionne bien | runs well / fonctionne bien | runs well / fonctionne bien

## Drop-Down Table (hidden)
Success? | Works? | Supported? | Soldered? | Runs1? | Runs2?
pass / la réussite | works poorly / fonctionne mal | not supported / non pris en charge | soldered only / soudé uniquement | not supported / non pris en charge | runs poorly / fonctionne mal
fail / l’échec | works okay / fonctionne de manière acceptable | supported only at the time of manufacturing / pris en charge uniquement au moment de la fabrication | soldered with one replaceable DIMM / soudé avec un module DIMM | runs poorly / fonctionne mal | runs okay / fonctionne de manière acceptable
partial / partiel | works well / fonctionne bien | upgradable later / peut être mis à niveau ultérieurement | not soldered with two replaceable DIMMs / non soudé avec deux modules DIMM remplaçables | runs well / fonctionne bien | runs well / fonctionne bien